## ABSTRACT
SEGRIGATION CENTER UJJAIN - ABSTRACT
S.NO. | DESCRIPTION | AMMOUNT
1 | EXCAVATION | 0
2 | P.C.C(M10) | 0
3 | SHUTTERING | 0
4 | BACKFILING | 0
5 | R.C.C(M25) | 0
6 | REINFORCEMENT STEEL(FE 500) | 0
7 | STEEL | 0
8 | TOP G.I. SHEET | 0
9 | SIDE CLADDING G.I. SHEET | 0
10 | CHAIN LINK FENCING | 0
11 | POLYCARBONATE SHEET | 0
12 | TURBO VENTILATOR | 0
13 | BRICK WORK | 0
14 | PLASTER | 0
15 | PAVERS BLOCK | 0
16 | MS ROLLING SHUTTER | 0
17 | MAIN GATE | 0
18 | PAINTS | 0
19 | TILES | 0
20 | LANDSCAPING | 0
21 | ALUMINIUM PARTITION | 0
22 | PLUMBING & ELECTRICAL | 0
0
| GST 18% | 0
| TOTAL AMMOUNT | 0
IN WORDS: ONE CRORE FIFTY THREE LAKH FORTY THREE THOUSAND TWO HUNDRED FORTY NINE ONLY

## CIVIL STRUCTURE
MAIN SHED , JOINT SHED , REST ROOM, TOILET, PAVERS, LANDSCAPING
Detailed Estimate-As per CPWD SOR 2023
S.No | Area detail | Description | Unit | Num | L | B | H | Qty | Rate in Rupees | Amount in Rupees
(A) | SUBSTRUCTURE
A) | Excavation | Earth work in excavation by mechanical means (Hydraulic excavator)/ manual means over areas (exceeding 30 cm in depth, 1.5 m in width as well as 10 sqm on plan) including getting out and disposal of excavated earth lead upto 50 m and lift upto 1.5 m, as directed by Engineer-incharge. | CUM | 1 |  |  |  | 290.73
| Backfilling | Filling available excavated earth (excluding rock) in trenches, plinth, sides of foundations etc. in layers not exceeding 20cm in depth, consolidating each deposited layer by ramming and watering, lead up to 50 m and lift upto 1.5 m. | cum | 1 |  |  |  | 1620
B) | Shuttering | FOOTING , COLUMN, BEAM
1103
| PCC | Foundations, footings, bases for columns
121.56
C) | Concrete M25 | Providing and laying in position cement concrete of specified grade excluding the cost of centering and shuttering - All work up to plinth level :
372.94
| BRICK & PLASTER | REST ROOM , TOILET , MAIN SHED, JS
|  | BRICK | cum | 1 |  |  |  | 127.76
|  | PLASTER | SQM | 1 |  |  |  | 1417.1
|  | PAVERS BLOCK | SQM | 1 |  |  |  | 847
|  | TILES | SQM | 1 |  |  |  | 159.345
| PAINT | New work (Two or more coat applied @ 1.67 ltr/10 sqm over and including priming coat of exterior primer applied @ 2.20 kg/10 sqm) | SQM | 2 |  |  |  | 533
| TMT Bar | Steel reinforcement for R.C.C. work including straightening, cutting, bending, placing in position and binding all complete upto plinth level
Thermo-Mechanically Treated bars of grade Fe-500D or more.
REST ROOM , TOILET , MAIN SHED,JS
FOOTING ,COLUMN , BEAM,
|  | TMT | KG | 1 |  |  |  | 20605
STEEL STRUCTURE
MAIN SHED, JOINT SHED
Structural steel work riveted, bolted or welded in built up sections, trusses and framed work, including cutting, hoisting, fixing in position and applying a priming coat of approved steel primer all complete
Steel Qty as per BOQ
|  |  | KG | 1 |  |  |  | 22907.5279
MAIN SHED
|  | TOP G.I. SHEET | M2 |  |  |  |  | 1054.77
|  | SIDE CLADDING G.I. SHEET | M2 |  |  |  |  | 200
|  | CHAIN LINK FENCING | M2 |  |  |  |  | 386
|  | POLYCARBONATE SHEET | M2 |  |  |  |  | 36
|  | TURBO VENTILATOR | NO |  |  |  |  | 12
JOINT SHED
|  | TOP G.I. SHEET | M2 |  |  |  |  | 228.75
|  | SIDE CLADDING G.I. SHEET | M2 |  |  |  |  | 60
|  | CHAIN LINK FENCING | M2 |  |  |  |  | 180
|  | MAIN GATE | KG | 2 |  |  |  | 200
|  | MS ROLLING SHUTTER | KG | 4 |  |  |  | 300
|  | OFFICE ALUMINIUM PARTITION | SQFT
|  | ALLUMINIUM | SQFT | 1 |  |  |  | 550
|  | GRID CELLING | SQFT | 1 |  |  |  | 250
|  | DOOR | SQFT | 2 |  |  |  | 53
|  | LANDSCAPING | SQM |  |  |  |  | 100
PLUMBING & ELECTRICAL
Plumbing and Electrification @6%
GRAND TOTAL
|  | GST 18% | [7 empty] | 0
|  |  | GRAND TOTAL | [6 empty] | 0

## C.TOILET
SEGRIGATION CENTER UJJAIN - ABSTRACT
SEGRIGATION CENTER UJJAIN - B.O.Q. OF COMMON TOILET
S.NO | PARTICULARS OF ITEMS | NO. | LENGTH | BREADTH | DEPTH(H) | QUANTITY | UNITS
1 | P.C.C.(M10)
|  | 8 | 2 | 2 | 0.1 | 3.2
[6 empty] | 3.2 | CUM
R.C.C.(M25)
A | FOOTING
|  | 8 | 1.8 | 1.8 | 0.45 | 11.664 | CUM
B | COLUMN
|  | 8 | 0.37 | 0.2 | 5.5 | 3.256
[6 empty] | 3.256 | CUM
C | PLINTH BEAM
|  | 1 | 33.85 | 0.2 | 0.37 | 2.5049
[6 empty] | 2.5049 | CUM
D | SLAB BEAM
|  | 1 | 35 | 0.2 | 0.37 | 2.59
[6 empty] | 2.59 | CUM
E | SLAB
|  | 1 | 7.32 | 3.95 | 0.15 | 4.3371
[6 empty] | 4.3371 | CUM
| TOTAL R.C.C. |  |  |  |  | 27.552 | CUM
S.NO | PARTICULARS OF ITEMS | NO. | LENGTH | BREADTH | DEPTH(H) | QUANTITY | UNITS
1 | SHUTTERING
A | FOOTING
|  | 8 | 7.2 | 0 | 0.45 | 25.92 | SQM
B | COLUMN
|  | 8 | 1.48 | 0 | 5.5 | 65.12
[6 empty] | 65.12 | SQM
C | PLINTH BEAM
|  | 2 | 33.85 |  | 0.37 | 25.049
[6 empty] | 25.049 | SQM
D | SLAB BEAM
|  | 2 | 35 |  | 0.37 | 25.9
[6 empty] | 25.9 | SQM
E | SLAB
|  | 1 | 7.32 |  | 3.95 | 28.914
[6 empty] | 28.914 | SQM
| TOTAL SHUTTRING |  |  |  |  | 170.903 | SQM
S.NO | PARTICULARS OF ITEMS | DIA OF BAR | NO. OF ITEMS | NO. OF BAR | LENGTH | UNIT WEIGHT(KG/M) | 8MM | 10MM | 12MM | 16MM
2 | REINFORCEMENT
A | FOOTING
| F1 (10#) XX | 10 | 8 | 12 | 2.3 | 0.61728 |  | 136.2963
| F1 (10#) YY | 10 | 8 | 12 | 2.3 | 0.61728 |  | 136.2963
A | COLUMN
| C1 (12#) | 12 | 8 | 8 | 9 | 0.88889 |  |  | 512
| LINK (8#) | 8 | 8 | 60 | 1.15 | 0.39506 | 218.0741
| LINK (8#) | 8 | 8 | 60 | 0.6 | 0.39506 | 113.7778
B | PLINTH BEAM
| TOP STRAIGHT 12# | 12 | 1 | 2 | 35 | 0.88889 |  |  | 63.7222
| BOTTOM STRAIGHT 12# | 12 | 1 | 4 | 35 | 0.88889 |  |  | 125.9444
| STRP 8#@150C/C | 8 | 1 | 1.1 | 233 | 0.39506 | 101.2543
C | SLAB BEAM
| TOP STRAIGHT 12# | 12 | 1 | 2 | 35 | 0.88889 |  |  | 63.7222
| BOTTOM STRAIGHT 12# | 12 | 1 | 4 | 35 | 0.88889 |  |  | 125.9444
| STRP 8#@150C/C | 8 | 1 | 1.1 | 233 | 0.39506 | 101.2543
C | SLAB
| F1 (10#) XX | 10 | 1 | 8 | 56 | 0.61728 |  | 276.5432
| F1 (10#) YY | 10 | 1 | 4 | 27 | 0.61728 |  | 66.6667
| TOTAL REINFORCEMENT STEEL | [5 empty] | 534.3605 | 615.8025 | 891.3333 | 0
| TOTAL REINFORCEMENT STEEL INCLUDING 5 % EXTRA | [5 empty] | 561.0785 | 646.5926 | 935.9 | 0
[7 empty] | TOTAL | 2143.57
5 | BRICK WORK
|  | 1 | 1 | 33.55 | 3 | 0.2 |  |  | 20.13
| TOTAL | [7 empty] | 20.13 | CUM
6 | PLASTER
| INNER PLASTER | [7 empty] | 80.2
| OUTER PLASTER | [7 empty] | 67.5
| TOTAL | [7 empty] | 147.7 | M2

## REST ROOM
SEGRIGATION CENTER UJJAIN - ABSTRACT
SEGRIGATION CENTER UJJAIN - B.O.Q. OF REST ROOM ( 11' X 17' )
S.NO | PARTICULARS OF ITEMS | NO. | LENGTH | BREADTH | DEPTH(H) | QUANTITY | UNITS
1 | P.C.C.(M10)
|  | 6 | 2 | 2 | 0.1 | 2.4
[6 empty] | 2.4 | CUM
R.C.C.(M25)
A | FOOTING
|  | 6 | 1.8 | 1.8 | 0.45 | 8.748 | CUM
B | COLUMN
|  | 6 | 0.37 | 0.2 | 5.5 | 2.442
[6 empty] | 2.442 | CUM
C | PLINTH BEAM
|  | 1 | 20.43 | 0.2 | 0.37 | 1.5118
[6 empty] | 1.5118 | CUM
D | SLAB BEAM
|  | 1 | 35 | 0.2 | 0.37 | 2.59
[6 empty] | 2.59 | CUM
E | SLAB
|  | 1 | 5.18 | 3.35 | 0.15 | 2.6029
[6 empty] | 2.6029 | CUM
| TOTAL R.C.C. |  |  |  |  | 20.2948 | CUM
S.NO | PARTICULARS OF ITEMS | NO. | LENGTH | BREADTH | DEPTH(H) | QUANTITY | UNITS
1 | SHUTTERING
A | FOOTING
|  | 6 | 7.2 | 0 | 0.45 | 19.44 | SQM
B | COLUMN
|  | 6 | 1.48 | 0 | 5.5 | 48.84
[6 empty] | 48.84 | SQM
C | PLINTH BEAM
|  | 2 | 20.43 |  | 0.37 | 15.1182
[6 empty] | 15.1182 | SQM
D | SLAB BEAM
|  | 2 | 35 |  | 0.37 | 25.9
[6 empty] | 25.9 | SQM
E | SLAB
|  | 1 | 5.18 |  | 3.35 | 17.353
[6 empty] | 17.353 | SQM
| TOTAL SHUTTRING |  |  |  |  | 126.6512 | SQM
S.NO | PARTICULARS OF ITEMS | DIA OF BAR | NO. OF ITEMS | NO. OF BAR | LENGTH | UNIT WEIGHT(KG/M) | 8MM | 10MM | 12MM | 16MM
2 | REINFORCEMENT
A | FOOTING
| F1 (10#) XX | 10 | 6 | 12 | 2.3 | 0.61728 |  | 102.2222
| F1 (10#) YY | 10 | 6 | 12 | 2.3 | 0.61728 |  | 102.2222
A | COLUMN
| C1 (12#) | 12 | 6 | 8 | 9 | 0.88889 |  |  | 384
| LINK (8#) | 8 | 6 | 60 | 1.15 | 0.39506 | 163.5556
| LINK (8#) | 8 | 6 | 60 | 0.6 | 0.39506 | 85.3333
B | PLINTH BEAM
| TOP STRAIGHT 12# | 12 | 1 | 2 | 35 | 0.88889 |  |  | 63.7222
| BOTTOM STRAIGHT 12# | 12 | 1 | 4 | 35 | 0.88889 |  |  | 125.9444
| STRP 8#@150C/C | 8 | 1 | 1.1 | 233 | 0.39506 | 101.2543
C | SLAB BEAM
| TOP STRAIGHT 12# | 12 | 1 | 2 | 35 | 0.88889 |  |  | 63.7222
| BOTTOM STRAIGHT 12# | 12 | 1 | 4 | 35 | 0.88889 |  |  | 125.9444
| STRP 8#@150C/C | 8 | 1 | 1.1 | 233 | 0.39506 | 101.2543
C | SLAB
| F1 (10#) XX | 10 | 1 | 8 | 56 | 0.61728 |  | 276.5432
| F1 (10#) YY | 10 | 1 | 4 | 27 | 0.61728 |  | 66.6667
| TOTAL REINFORCEMENT STEEL | [5 empty] | 451.3975 | 547.6543 | 763.3333 | 0
| TOTAL REINFORCEMENT STEEL INCLUDING 5 % EXTRA | [5 empty] | 473.9674 | 575.037 | 801.5 | 0
[7 empty] | TOTAL | 1376.54
PLINTH FILLING
| MURRUM | 1 | 1 | 7.32 | 3.96 | 0.6 |  |  | 17.3923
CUM
5 | BRICK WORK
|  | 1 | 1 | 28 | 3 | 0.2 |  |  | 16.8
| TOTAL | [7 empty] | 16.8 | CUM
6 | PLASTER
| INNER PLASTER | [7 empty] | 67
| OUTER PLASTER | [7 empty] | 73.2
| TOTAL | [7 empty] | 140.2 | M2

## PAVERS & TILES
SEGRIGATION CENTER UJJAIN - ABSTRACT
SEGRIGATION CENTER UJJAIN - B.O.Q. OF PAVERS BLOCK
S.NO | PARTICULARS OF ITEMS | NO. | LENGTH | BREADTH | DEPTH(H) | QUANTITY | UNITS
1 | PAVERS
847
[6 empty] | 847 | SQM
MATERIAL
A | PCC SAND
|  | 1 | 847 |  | 0.1 | 84.7 | CUM
B | MURRUM BACKFILING
|  | 1 | 847 |  | 0.6 | 508.2
[6 empty] | 508.2 | CUM
SEGRIGATION CENTER UJJAIN - B.O.Q. OF BATHROOM & REST ROOM TILES
S.NO | PARTICULARS OF ITEMS | NO. | LENGTH | BREADTH | DEPTH(H) | QUANTITY | UNITS
1 | TILES
| FLOOR MALE & FEMALE | 1 | 7.32 |  | 4 | 29.28
[6 empty] | 29.28 | SQM
| WALL TILE MALE & FEMALE | 1 | 22 |  | 2.4 | 52.8 | SQM
111.36
REST ROOM
2 | FLOOR | 1 | 5.1 |  | 3.35 | 17.085
| WALL TILE | 1 | 20.6 |  | 1.5 | 30.9
[6 empty] | 47.985 | SQM

## MAIN SHED
SEGRIGATION CENTER UJJAIN - ABSTRACT
SEGRIGATION CENTER UJJAIN - B.O.Q. OF MAIN SHED ( 24.50 X 39.950 )
S.NO | PARTICULARS OF ITEMS | NO. | LENGTH | BREADTH | DEPTH(H) | QUANTITY | UNITS
EXCAVATION
| F1 | 16 | 2.5 | 2.4 | 1.8 | 172.8
| F2 | 4 | 2.4 | 2.3 | 1.8 | 39.744
[6 empty] | 212.544 | CUM
BACKFILING
| F1 - F2 MURRUM | 20 | 2.5 | 2.4 | 1.8 | 216
| PLINTH BACKFILING | 1 | 24.5 | 39.9 | 0.6 | 586.53 | CUM
[6 empty] | 802.53 | CUM
1 | P.C.C.(M10)
| F1 | 16 | 2.5 | 2.4 | 0.15 | 14.4
| F2 | 4 | 2.4 | 2.3 | 0.15 | 3.312
[6 empty] | 17.712 | CUM
2 | R.C.C.(M25)
A | FOUNDATION
| F1 | 16 | 2.3 | 2.1 | 0.45 | 34.776
| F2 | 4 | 2.2 | 2 | 0.45 | 7.92
[6 empty] | 42.696 | CUM
B | COLUMN
| C1 | 16 | 0.8 | 0.6 | 4.9 | 37.632
| C2 | 4 | 0.5 | 0.6 | 4.9 | 5.88
[6 empty] | 43.512 | CUM
C | PLINTH BEAM
| PB | 1 | 0.2 | 0.6 | 128.9 | 15.468
[6 empty] | 15.468 | CUM
C | PLINTH PCC FLOOR
|  | 1 | 39.95 | 24.5 | 0.125 | 122.3469
[6 empty] | 122.3469 | CUM
| TOTAL R.C.C. |  |  |  |  | 241.7349 | CUM
S.NO | PARTICULARS OF ITEMS | NO. | LENGTH | BREADTH | DEPTH(H) | QUANTITY | UNITS
1 | SHUTTERING
A | FOOTING
|  | 20 | 8.8 | 0 | 0.45 | 79.2 | SQM
B | COLUMN
| C1 | 16 | 2.8 | 0 | 4.9 | 219.52
| C2 | 4 | 2.2 | 0 | 4.9 | 43.12
[6 empty] | 262.64 | SQM
C | PLINTH BEAM
|  | 2 | 128.9 |  | 0.45 | 116.01
[6 empty] | 116.01 | SQM
| TOTAL SHUTTRING |  |  |  |  | 457.85 | SQM
S.NO | PARTICULARS OF ITEMS | DIA OF BAR | NO. OF ITEMS | NO. OF BAR | LENGTH | UNIT WEIGHT(KG/M) | 8MM | 10MM | 12MM | 16MM
3 | REINFORCEMENT
A | FOOTING
F1
(BOTTOM)
| ALONG B | 10 | 16 | 15 | 2.9 | 0.61728 |  | 429.6296
| ALONG L | 10 | 16 | 15 | 2.9 | 0.61728 |  | 429.6296
(TOP)
| ALONG B | 10 | 16 | 10 | 2.7 | 0.61728 |  | 266.6667
| ALONG L | 10 | 16 | 10 | 2.7 | 0.61728 |  | 266.6667
F2
(BOTTOM)
| ALONG B | 10 | 4 | 15 | 2.9 | 0.61728 |  | 107.4074
| ALONG L | 10 | 4 | 15 | 2.9 | 0.61728 |  | 107.4074
(TOP)
| ALONG B | 10 | 4 | 10 | 2.7 | 0.61728 |  | 66.6667
| ALONG L | 10 | 4 | 10 | 2.7 | 0.61728 |  | 66.6667
B | COLUMN
| C1 (16#) | 16 | 16 | 18 | 5.35 | 1.5802 |  |  |  | 2434.8444
| LINK (8#) | 8 | 16 | 2.8 | 33 | 0.39506 | 584.0593
| LINK (8#) | 8 | 16 | 2.2 | 33 | 0.39506 | 458.9037
| LINK (8#) | 8 | 16 | 2 | 33 | 0.39506 | 417.1852
| C1 (16#) | 16 | 4 | 16 | 5.35 | 1.5802 |  |  |  | 541.0765
| LINK (8#) | 8 | 4 | 2.8 | 33 | 0.39506 | 146.0148
| LINK (8#) | 8 | 4 | 2.2 | 33 | 0.39506 | 114.7259
| LINK (8#) | 8 | 4 | 2 | 33 | 0.39506 | 104.2963
C | PLINTH BEAM
PB
| TOP STRAIGHT 16# | 16 | 1 | 130 | 2 | 1.5802 |  |  | 412.3642
| TOP EXTRA 16# | 16 | 1 | 76 | 2 | 1.5802 |  |  | 241.6975
| BOTTOM STRAIGHT 16# | 16 | 1 | 130 | 4 | 1.5802 |  |  |  | 823.2284
| SFR 12# | 12 | 1 | 130 | 2 | 0.88889 |  |  |  | 232.6111
| STRP 8#@150C/C | 8 | 1 | 1.8 | 866 | 0.39506 | 615.8222
| TOTAL REINFORCEMENT STEEL | [5 empty] | 2441.0074 | 1740.7407 | 654.0617 | 4031.7605
| TOTAL REINFORCEMENT STEEL INCLUDING 5 % EXTRA | [5 empty] | 2563.0578 | 1827.7778 | 686.7648 | 4233.3485
[7 empty] | TOTAL | 9310.9489
S.NO | MEMBER NO. | NUMBER | LENGTH | MEMBER DETAILS |  | UNIT WT (KG/M) | MEMBER FUNCTION |  | QUANTITY(KG)
4 | STEEL
| MS COLUMN | SIZE :- 800 X 600
|  | 2ISMC- 300@36.3 KG/M |  | 32 | 5.5 | KG | 36.3 |  | 6388.8
|  | BASE PLATE 300 x 450 x 20 TH. |  | 16 | 1 | KG | 21.19 |  | 339.04
|  | STIFFNER PLATE 8 MM TH |  | 16 | 0.31892 | KG | 15.7 |  | 80.1127
|  | STIFFNER PLATE 10 MM TH |  | 16 | 0.469 | KG | 20 |  | 150.08
|  | FOUNDATION BOLT 20 DIA x 900 MM |  | 128 | 0.9 | KG | 2.47 |  | 284.544
0
| MS COLUMN | SIZE :- 600 X 550 | [6 empty] | 0
|  | 2ISMC- 200@22.1 KG/M |  | 8 | 5.5 | KG | 22.1 |  | 972.4
|  | BASE PLATE 300 x 450 x 20 TH. |  | 4 | 1 | KG | 21.19 |  | 84.76
|  | STIFFNER PLATE 8 MM TH |  | 4 | 0.31892 | KG | 15.7 |  | 20.0282
|  | STIFFNER PLATE 10 MM TH |  | 4 | 0.469 | KG | 20 |  | 37.52
|  | FOUNDATION BOLT 20 DIA x 900 MM |  | 40 | 0.9 | KG | 2.47 |  | 88.92
TRUSS
|  | TOP RAFTER R.H.S. 80 x 80 x 4.80 TH.-10.87 KG/M |  | 8 | 25 | KG | 10.87 |  | 2174
|  | BOTTOM TIE R.H.S. 80 x 80 x 4.80 TH.-10.87 KG/M |  | 8 | 25 | KG | 10.87 |  | 2174
|  | VERTICAL STRUTS S.H.S. 49 x 49 x 4.5 TH.-5.95 KG/M |  | 147 | 0.9 | KG | 5.95 |  | 787.185
|  | INCLINDED STRUTS S.H.S. 49 x 49 x 4.5 TH.-5.95 KG/M |  | 140 | 1.1 | KG | 5.95 |  | 916.3
|  | PURLINE S.H.S. R.H.S. 122 x 61 x 3.60 TH.-9.67 KG/M |  | 22 | 40 | KG | 9.67 |  | 880
|  | TIE RUNNER S.H.S. R.H.S. 80 x 80 x 4.80 TH.-10.87 KG/M |  | 6 | 33 | KG | 10.87 |  | 2152.26
|  | TRUSS BASE PLATE 300 x 450 x 12 TH. |  | 18 | 0.135 | KG | 94.2 |  | 228.906
|  | PURLINE CONNECTION PLATE 100 x 200 x 5 TH. |  | 294 | 0.03 | KG | 39.25 |  | 346.185
|  | SHOE ANGLE ISA 75 x 75 x 6 TH. |  | 36 | 0.3 | KG | 6.8 |  | 73.44
|  | GUSSET PLATE 300 x 220 x 10 MM TH. |  | 18 | 0.066 | KG | 78.5 |  | 93.258
|  | CLEAT ISA 50 x 50 x 6 TH. |  | 56 | 0.15 | KG | 4.5 |  | 37.8
| TOTAL STEEL | [7 empty] | 18309.5389
5
| 1 | TOP G.I. SHEET | [6 empty] | 1054.77 | SQMT
| 2 | SIDE CLADDING G. I. SHEET | [6 empty] | 200 | SQMT
| 3 | CHAIN LINK FENCING | [6 empty] | 386 | SQMT
| 4 | POLYCARBONATE SHEET | [6 empty] | 36 | SQMT
| 5 | TURBO VENTILATOR | [6 empty] | 12 | NO.
| 6 | 20 MM THK FIBER CEMENT BOARD | [6 empty] | 237 | SQMT
6 | BRICK WORK
|  | 1 | 1 | 128.71 | 2.5 | 0.2 |  |  | 64.355
DEDUCTION
| SHUTTER | 2 | -1 | 5.49 | 3 | 0.2 |  |  | -6.588
| WINDOW W1 | 2 | -3.5 | 1 | 2.1 | 0.2 |  |  | -2.94
| TOTAL | [7 empty] | 54.827 | CUM
7 | PLASTER
| INNER PLASTER | [7 empty] | 384.6
| OUTER PLASTER | [7 empty] | 384.6
| TOTAL | [7 empty] | 769.2 | SQMT

## JOINTS SHED
SEGRIGATION CENTER UJJAIN - ABSTRACT
SEGRIGATION CENTER UJJAIN - B.O.Q. OF MAIN SHED ( 15 X 15 M )
S.NO | PARTICULARS OF ITEMS | NO. | LENGTH | BREADTH | DEPTH(H) | QUANTITY | UNITS
EXCAVATION
| F1 | 6 | 2 | 2 | 1.8 | 43.2
| F2 | 6 | 1.8 | 1.8 | 1.8 | 34.992
[6 empty] | 78.192 | CUM
| BACKFILING | 12 | 2 | 2 | 1.8 | 86.4
[6 empty] | 86.4 | CUM
| PLINTH BACKFILING | 1 | 15.25 | 15 | 0.6 | 137.25
[6 empty] | 310.05 | CUM
1 | P.C.C.(M10)
| F1 & F2 | 12 | 2 | 2 | 0.15 | 7.2
[6 empty] | 7.2 | CUM
| TOTAL P.C.C. |  |  |  |  | 7.2 | CUM
2 | R.C.C.(M25)
A | FOUNDATION
| F1 | 6 | 1.8 | 1.6 | 0.45 | 7.776
| F2 | 6 | 1.5 | 1.5 | 0.45 | 6.075
[6 empty] | 13.851 | CUM
B | COLUMN
| C1 | 6 | 0.5 | 0.4 | 13.8 | 16.56
| C1 | 6 | 0.4 | 0.4 | 13.8 | 13.248
[6 empty] | 29.808 | CUM
C | PLINTH PCC BASE
| B1 | 1 | 15.25 | 15 | 0.15 | 34.3125
[6 empty] | 34.3125 | CUM
D | PLINTH BEAM
| B1 | 1 | 0.2 | 0.45 | 60 | 5.4
[6 empty] | 5.4 | CUM
| TOTAL R.C.C. |  |  |  |  | 83.3715 | CUM
S.NO | PARTICULARS OF ITEMS | NO. | LENGTH | BREADTH | DEPTH(H) | QUANTITY | UNITS
1 | SHUTTERING
A | FOOTING
|  | 12 | 7.2 | 0 | 0.45 | 38.88 | SQM
B | COLUMN
|  | 12 | 1.6 | 0 | 13.8 | 264.96
[6 empty] | 264.96 | SQM
C | PLINTH BEAM
|  | 2 | 60 |  | 0.37 | 44.4
[6 empty] | 44.4 | SQM
| TOTAL SHUTTRING |  |  |  |  | 348.24 | SQM
S.NO | PARTICULARS OF ITEMS | DIA OF BAR | NO. OF ITEMS | LENGTH | NO. OF BAR | UNIT WEIGHT(KG/M) | 8MM | 10MM | 12MM | 16MM
3 | REINFORCEMENT
A | FOOTING
F1
(BOTTOM)
| ALONG B | 10 | 12 | 1.95 | 12 | 0.61728 |  | 173.3333
| ALONG L | 10 | 12 | 1.95 | 12 | 0.61728 |  | 173.3333
(TOP)
| ALONG B | 10 | 12 | 1.95 | 8 | 0.61728 |  | 115.5556
| ALONG L | 10 | 12 | 1.95 | 8 | 0.61728 |  | 115.5556
F2
(BOTTOM)
| ALONG B | 10 | 12 | 1.95 | 10 | 0.61728 |  | 144.4444
| ALONG L | 10 | 12 | 1.95 | 12 | 0.61728 |  | 173.3333
(TOP)
| ALONG B | 10 | 12 | 1.95 | 6.4 | 0.61728 |  | 92.4444
| ALONG L | 10 | 12 | 1.95 | 8 | 0.61728 |  | 115.5556
B | COLUMN
| C1 (12#) | 16 | 6 | 13.8 | 8 | 1.5802 |  |  | 1046.7556
| C1 (20#) | 20 | 6 | 13.08 | 4 | 2.4691 |  |  | 775.1111
| LINK (8#) | 8 | 6 | 1.46 | 92 | 0.39506 | 318.3881
| LINK (8#) | 8 | 6 | 0.56 | 92 | 0.39506 | 122.1215
| LINK (8#) | 8 | 6 | 0.96 | 92 | 0.39506 | 209.3511
| C2 (16#) | 16 | 6 | 13.8 | 4 | 1.5802 |  |  | 523.3778
| C2 (12#) | 12 | 6 | 13.8 | 8 | 0.88889 |  |  | 588.8
| LINK (8#) | 8 | 6 | 1.46 | 92 | 0.39506 | 318.3881
| LINK (8#) | 8 | 6 | 0.56 | 92 | 0.39506 | 122.1215
| LINK (8#) | 8 | 6 | 0.96 | 92 | 0.39506 | 209.3511
C | PLINTH BEAM
TB1,
| TOP STRAIGHT 12# | 12 | 1 | 15.5 | 2 | 0.88889 |  |  | 29.0556
| TOP EXTRA 12# | 12 | 1 | 10.3333 | 2 | 0.88889 |  |  | 19.8704
| BOTTOM STRAIGHT 12# | 12 | 1 | 91.5 | 6 | 0.88889 |  |  |  | 489.5
| STRP 8#@150C/C | 8 | 1 | 1.32 | 520 | 0.39506 | 271.1704
| STRP 8#@200C/C | 8 | 1 | 1.32 | 300 | 0.39506 | 156.4444
TB2,
| TOP STRAIGHT 16# | 16 | 1 | 30 | 2 | 1.5802 |  |  | 96.3148
| TOP EXTRA 16# | 16 | 1 | 17 | 2 | 1.5802 |  |  | 55.2284
| BOTTOM STRAIGHT 16# | 16 | 1 | 30 | 4 | 1.5802 |  |  |  | 191.1296
| STRP 8#@150C/C | 8 | 1 | 1.32 | 200 | 0.39506 | 104.2963
| STRP 8#@200C/C | 8 | 1 | 1.32 | 200 | 0.39506 | 104.2963
TIE BEAM 3000 MM
TB2,
| TOP STRAIGHT 16# | 16 | 1 | 30 | 2 | 1.5802 |  |  | 96.3148
| TOP EXTRA 16# | 16 | 1 | 17 | 2 | 1.5802 |  |  | 55.2284
| BOTTOM STRAIGHT 16# | 16 | 1 | 30 | 4 | 1.5802 |  |  |  | 191.1296
| STRP 8#@150C/C | 8 | 1 | 1.32 | 200 | 0.39506 | 104.2963
| STRP 8#@200C/C | 8 | 1 | 1.32 | 200 | 0.39506 | 104.2963
| TOTAL REINFORCEMENT STEEL | [5 empty] | 2144.5215 | 1103.5556 | 3286.0568 | 871.7593
| TOTAL REINFORCEMENT STEEL INCLUDING 5 % EXTRA | [5 empty] | 2251.7476 | 1158.7333 | 3450.3596 | 915.3472
[7 empty] | TOTAL | 7776.1877
S.NO | MEMBER NO. | NUMBER | LENGTH | MEMBER DETAILS |  | UNIT WT (KG/M) | MEMBER FUNCTION |  | QUANTITY(KG)
4 | STEEL
TRUSS
| TOP RAFTER R.H.S. 80 x 80 x 4.80 TH.-10.87 KG/M |  | 6 | 15 | KG | 10.87 |  | 978.3
| BOTTOM TIE R.H.S. 80 x 80 x 4.80 TH.-10.87 KG/M |  | 6 | 15 | KG | 10.87 |  | 978.3
| VERTICAL STRUTS S.H.S. 49 x 49 x 4.5 TH.-5.95 KG/M |  | 90 | 0.9 | KG | 5.95 |  | 481.95
| INCLINDED STRUTS S.H.S. 49 x 49 x 4.5 TH.-5.95 KG/M |  | 93 | 1.1 | KG | 5.95 |  | 608.685
| PURLINE S.H.S. R.H.S. 122 x 61 x 3.60 TH.-9.67 KG/M |  | 17 | 15 | KG | 9.67 |  | 255
| TIE RUNNER S.H.S. R.H.S. 80 x 80 x 4.80 TH.-10.87 KG/M |  | 6 | 15 | KG | 10.87 |  | 978.3
| TRUSS BASE PLATE 300 x 450 x 12 TH. |  | 12 | 0.135 | KG | 94.2 |  | 152.604
| PURLINE CONNECTION PLATE 100 x 200 x 5 TH. |  | 140 | 0.03 | KG | 39.25 |  | 164.85
| TOTAL STEEL | [7 empty] | 4597.989
4
| 1 | TOP G.I. SHEET | [6 empty] | 228.75 | SQMT
| 2 | SIDE CLADDING G. I. SHEET | [6 empty] | 60 | SQMT
| 3 | CHAIN LINK FENCING | [6 empty] | 180 | SQMT
5 | BRICK WORK
|  | 1 | 1 | 60 | 3 | 0.2 |  |  | 36
| TOTAL | [7 empty] | 36 | CUM
6 | PLASTER
| INNER PLASTER | [7 empty] | 180
| OUTER PLASTER | [7 empty] | 180
| TOTAL | [7 empty] | 360 | M2